## Sheet1
#VALUE!
Rebar Weight Calculator Excel
| Diameter of Steel Bars in (mm) |  | Length of Bars in (meter) |  |  | Quantity of Bars in No.
1 | 8 |  | 3.66 |  |  | 8
2 | 10 |  | 4.88 |  |  | 7
3 | 12 |  | 4.27 |  |  | 0
Calculate
Result
| Quantity Of Steel (1) | 11.5531 | Kg.
| Quantuty of Steel (2) | 21.0604 | Kg.
| Quantity Of Steel (3) | 0 | Kg.
| Total Weight Of Steel |  | 32.6136 |  | K.g
| Convert Feet to Meter | Input Value in Feet | Convert | Value in meter is |  |  | 16 mm | 8 Piece | 20 feet | 20' x 30' Slab
|  | 16 |  | 4.8768 |  |  | 12 mm | 7 Piece | 30 feet
tulsaconcreteandasphalt.com